## Air Quality Monitor
Comment | Description | Designator | Footprint | LibRef | Quantity
buzzer |  | BUZ | buzzer | buzzer | 1
USB4085-GF-A | CONN RCPT USB2.0 TYPE C 24POS RA | J1 | FP-USB4085-GF-A-MFG | CMP-196119-000001-2 | 1
61300811121 | THT Vertical Pin Header WR-PHD, Pitch 2.54 mm, Single Row, 8 pins | LCD | 61300811121 | CMP-1502-01076-1 | 1
POLOLU-1482 | Integrated Circuit | MQ7, MQ135 | POLOLU1482 | POLOLU-1482 | 2
pms5003 |  | pms5003 | pms5003 | pms5003 | 1
2N7000 | Small Signal MOSFET, 200 mA, 60 V, N-Channel, 3-Pin TO-92, Bulk Box | Q1 | ONSC-TO-92-3-29-11 | CMP-1058-00936-1 | 1
10k | RES SMD 0 OHM JUMPER 1/4W 1206 | R1, R2 | FP-RC1206-MFG | CMP-2100-03681-2 | 2
1M | RES SMD 0 OHM JUMPER 1/4W 1206 | R3 | FP-RC1206-MFG | CMP-2100-03681-2 | 1
2k | RES SMD 0 OHM JUMPER 1/4W 1206 | R4, R5 | FP-RC1206-MFG | CMP-2100-03681-2 | 2
SS12D00G3 | Switch | S1 | SS12D00G3 | SS12D00G3 | 1
006-0-0002 | Carbon Dioxide (CO2) Sensor | SenseAir S8 | XDCR_006-0-0002 | 006-0-0002 | 1
61300411121 | THT Vertical Pin Header WR-PHD, Pitch 2.54 mm, Single Row, 4 pins | SHT31 | 61300411121 | CMP-1502-01064-1 | 1
3-1825910-1 | SWITCH TACTILE SPST-NO 0.05A 24V | SW1 | FP-3-1825910-1-MFG | CMP-03407-000001-1 | 1
ESP32-DEVKITC-32D | Eval Board For Esp-Wroom-32 | U1 | MODULE_ESP32-DEVKITC-32D | ESP32-DEVKITC-32D | 1